## Overview
Control Commands for Moates.Net Hardware
Note: Commands should be sent via standard serial port communication 8-N-1. Don't use wait states, delays, or anything like that. Spew bytes/strings to the port, and poll the port mercilessly for responses. You shouldn't see lag any more than 10-20 mS at the most except when commands take time to execute (programming/erasing chips). Checksums (CS) are just 8-bit additive of the rest of the request, no carry. Values such as 'O' are alphanumeric. Lowercase letters are hex numeric. Other values are mostly hex. A response of '?' or other when expecting 'O' or other valid response indicates either a failed checksum, failed command execution, or other failure. Also, when uploading content for emulation, if you're uploading a 16k or 32k file, please keep in mind that it needs to go to the 'end' of the 64k emulation space. For instance, if you upload a 32k file, upload it from 8000-FFFF.

## Roadrunner
Roadrunner Command Set
Description | Send | Receive | Notes
Request version. | 'V'+'V' | x+y+A (ex. 12+1+'R') | x is typically 12 (hex) for RoadRunner. Y (hex) will vary with firmware revision. A will be an alphanumeric, and will be R for RoadRunner.
Write to a memory area. | 'W'+n+RB1+RB2+MMSBe+MSBe+LSBe+B1e+..+Bne+CS RB1 and RB2 are the randomizer bytes for the encryption. Subscript 'e' denotes encrypted byte. See Moates for encryption strategy. | 'O' | Write a block of n bytes to the emulator starting at address MMSB:MSB:LSB with only the lowest 4 bits of the MMSB being significant. For 256 bytes, use n=0. The upper 4 bits of the MMSB will dictate how the write cycle works (see upper MMSB nibble functionality note).
Reads from an emulation memory area. | 'R'+n+RB1+RB2+MMSBe+MSBe+LSBe+CS | B1e+..+Bne+CS | Returns 'n' bytes B1…Bn starting at emulation address MMSB:MSB:LSB with only the lowest 4 bits of the MMSB being significant. For 256 bytes, use n=0. The upper 4 bits of the MMSB will dictate how the write cycle works (see upper MMSB nibble functionality note).
Bulk write to a memory area (fast!). | 'Z'+'W'+n+RB1+RB2+MMSBe+MSBe+B1e+..+B(n*256)e+CS | 'O' | Write a block of n bytes to the emulator starting at address MMSB:MSB:LSB with only the lowest 4 bits of the MMSB being significant. For 64kbytes, use n=0. The upper 4 bits of the MMSB will dictate how the write cycle works (see upper MMSB nibble functionality note). Typically blocks larger than 4k do not add any value in terms of speedup.
Bulk reads from an emulation memory area (fast!). | 'Z'+'R'+n+RB1+RB2+MMSBe+MSBe+CS | B1+..+B(n*256)+CS | Returns 'n*256' bytes B1…B(n*256) starting at emulation address MMSB:MSB:00 with only the lowest 4 bits of the MMSB being significant. For 256 bytes, use n=0. The upper 4 bits of the MMSB will dictate how the write cycle works (see upper MMSB nibble functionality note). Typically blocks larger than 4k do not add any value in terms of speedup.
Turn on/off emulation or query state of setting. CYCLE THIS FOR A FEW SECONDS TO PERFORM HARD RESET OF PCM AFTER OS CHANGE! | 'O'+n+CS | A | If n=0, A will be the returned value of the current emulation state ('T' for target active (flash) or 'E' for emulation active (flash disabled). If n='T', this will set the target as the active component and disable the emulator, return value will be 'O'. If n='E', this will set the emulator as the active component and disable the flash, return value will be 'O'. This is a nonvolatile setting, and will 'stick' on powercycle. Don't overuse the setting, since it uses onboard EEPROM. Query the state to see where it is compared to where you want it to be before modifying it arbitrarily.
Query serial number | ‘N’+’S’+CS | B0+B1+..+B8+CS | B0 is vendor ID byte, B1..B8 is serial number
Change vendor ID byte | ‘N’+x+B1+..+B8+CS | 'O' | x is new vendor ID byte, B1..B8 is current serial number (must match)
Trace return address hits | 'T'+x1+x2+x3+y1+y2+sMMSB+sMSB+sLSB+eMMSB+eMSB+eLSB+CS where s=start, e=end | 'O'+MMSB1+MSB1+LSB+…+MMSBy+MSBy+LSBy+'O' for nonstreaming, repeating 1…y pattern for streaming | x1 = subcommand byte For x1, it is a bitmask. B0: 0=streaming, 1=not streaming B1: 0=report all, 1=report only windowed hits B2: 0=report all, 1=report only nonredundant hits B3: 0=normal reporting, 1=use the sMMSB:sMSB:sLSB as a trigger address (should have B1=0,B2=1) and report subsequent hits B4: 0=normal reporting, 1=use the eMMSB:eMSB:eLSB as a trigger for ending address reporting (automated trigger stop) B5: 0=report addresses as absolute, 1=report addresses relative to start address offset (zero base) B6-B7: 0=report addresses using all three bytes, 1=use only LSB, 2=use only MSB:LSB, 3=same as 0 (default) x2,x3 = reserved option bytes for later use y1 = number of hits to buffer in packet prior to PC side report y2 = number of packets to report before returning to 'command prompt' sMMSB:sMSB:sLSB,eMMSB:eMSB:eLSB = inclusive window for selective reporting Note 1: If any byte is sent from the PC during address hit reporting, a 'hard' interrupt will occur. The present address hit report (if in progress) will be completed, and an 'O' will be reported to the PC to indicate acknowledgement and a return to the ready state. Note 2: If a 'soft stop' is desired, send a 't' and the in-progress packet report (size defined by y1) will be completed. An accompanying 'O' will also be reported back to the PC to acknowledge the stop execution. Definitions: Streaming: Address hits are reported without stopping unless otherwise interrupted as described in Note 1 and Note 2. Windowed: An area of memory can be specified via start and end addresses within the command structure. If the option bit is set to report only windowed hits, then only memory address hits within the specified range will be reported. Redundant: If you keep getting the same hit at the same memory location over and over, then that is redundant. If you hit the same spot after hitting other spots, then it is not redundant since it wouldn't be 'sequentially redundant'. Trigger: When a particular address has been defined as a trigger, then if it is hit, certain actions can be taken. These can include the start or stop of hit reporting. Buffer Packet: Defined by y1 in terms of size with respect to number of addresses, this is the size of the 'hit collection' that will be gathered on the Ostrich prior to bursting it back to the PC. This enhances the bandwidth so that you can rapidly gather the hits in packet form without being constrained by the bandwidth going back to the PC.
Memory organization and character | N/A | N/A | The upper nibble of the MMSB (4 bits) will determine how read/writes occur (details below). The RoadRunner contains two fully independent 8mbit (512kx16) RAMs. Control over the read/write character and order is given to the PC software author. Note that the emulator memory should be populated 'top-down' such that a 4mbit binary should go from 0080000-00FFFFF.
MMSB Nibble Functionalities | N/A | N/A | The emulator will change state depending on the value of MMSB. The actions (R/W) along with the state of the upper nibble of MMSB (0-2) are shown below along with the associated action result.
Address ranges (4mbit file) | 0080000-00FFFFF |  | R0: Switch to RAM1 being presented to target device (if it's not already in that state), read content from RAM2. Invalid for bulk (Z)! You'll get an error.
| 0180000-01FFFFF |  | R1: Switch to RAM2 being presented to target device (if it's not already in that state), read content of RAM1.
| 0280000-02FFFFF |  | R2: Functionally equivalent to R0.
| 0080000-00FFFFF |  | W0: Switch target device to RAM1, write block to RAM2. Then switch target to RAM2 and write block to RAM1. Finally, switch target back to RAM1. This command does the most 'swapping', but is good for initial binary uploads since it only requires one packet upload to program both RAM banks. Invalid for bulk (Z)! You'll get an error.
| 0180000-01FFFFF |  | W1: Switch target to RAM2, and write packet to RAM1.
| 0280000-02FFFFF |  | W2: Switch target to RAM1, and write packet to RAM2.
Note: As you can see, the least 'disruptive' upload would be for the PC side to carry out a series of W1 commands followed by a series of W2 commands. This would take twice as long as a single series of W0 commands, but will only present one 'swap'. Swaps can be generally carried out without any interruption (1 in 1000 or less), but nonetheless, swaps should be minimized if possible to maintain vehicle operation integrity. In any case, the bulk 'Z' loads are very fast and should be used in a 1-2 fashion whenever possible. For small incremental uploads (<257 bytes), you can get away with the W0 non-bulk and be fine.

## Ostrich
Ostrich Command Set
Description | Send | Receive | Notes
Request version. | 'V'+'V' | x+y+A (ex. 10+07+'O') | x is typically 10 for Ostrich, 5 for BURN1, and 2 for AutoProm. Y will vary with firmware revision. A will be an alphanumeric, and will be A for APU1, O for Ostrich, and B for BURN1 typically. Can vary with older firmware.
Write to a memory area, non-disruptive to target device operation. | 'W'+n+MSB+LSB+B1+..+Bn+CS or 'W'+n+RB1+RB2+MSBc+LSBc+B1c+..+Bn+CS when crypted. | 'O' | In the case of the Ostrich, this writes to the bank area that is selected for R/W (think of as the MMSB). In all cases, it sends 'n' bytes B1…Bn starting at emulation address MSB:LSB. For 256 bytes, use n=0.
Reads from an emulation memory area. Is usually disruptive to the emulation. | 'R'+n+MSB+LSB+CS or 'R'+n+RB1+RB2+MSBc+LSBc+CS with B1e+..+Bne+CS as response when crypted. | B1+..+Bn+CS | In the case of the Ostrich, this reads from the bank area that is selected for R/W (think of as the MMSB). In all cases, it returns 'n' bytes B1…Bn starting at emulation address MSB:LSB. For 256 bytes, use n=0.
Bulk Write to memory, very fast. | 'Z'+'W'+n+MMSB+MSB+B1+..+B(n*256)+CS or 'Z'+'W'+n+RB1+RB2+MMSBc+MSBc+B1c+..+B(n*256)c+CS when crypted. | 'O' | Rapid write, sends n blocks of 256 bytes to memory starting at MSB:LSB. Great for initial uploads, typically 4k at a time (n=16). Theoretically can do a full 64k (n=256) all in one block, but speedups are only seen up to about 4k in terms of USB bus overhead elimination. The MMSB value will only be taken into account when the bank response of a 'B'+'R'+'R'+ CS = 8.
Bulk Read from memory, very fast. | 'Z'+'R'+n+MMSB+MSB+CS or 'Z'+'R'+n+RB1+RB2+MMSBc+MSBc+CS with B1c+..+B(n*256)c+CS as response when crypted. | B1+..+B(n*256)+CS | Rapid read, retrieves n blocks of 256 bytes from memory starting at MSB:LSB. Great for reading back full binary. Same guidelines apply as for the 'Z' bulk write command. The MMSB value will only be taken into account when the bank response of a 'B'+'R'+'R'+ CS = 8.
Select which emulation bank to read/write to/from. | 'B'+'R'+n+CS | 'O' | Valid values for n are 0-8. This setting will be persistent until power cycle, at which time it will reset to default of n=0.And you can send an '8' which will enable/present the entire 4 mbit of memory to the target device. And make the MMSB effective during bulk read/write cycles.
Select which bank to emulate from and make it persistent upon power cycle. | 'B'+'S'+n+CS | 'O' | Valid values are from 0-8, and you can send an '8' which will enable/present the entire 4 mbit of memory to the target device. This is useful for multi-bank Ford applications in particular (EEC-V). Don't over-use this, since other applications might not use multibank and you want to return the emulator to a known state. Also, overuse will wear out the internal EEPROM where this info is stored.
Read back which emulation bank is selected for read/write operations. | 'B'+'R'+'R'+CS | n | Values for n are 0-7. This is to check to see where your read 'R' and write 'W' commands will take effect.
Select which bank to emulate from, ie. which one to present to car's computer (volatile selection, lost on power cycle). | 'B'+'E'+n+CS | 'O' | Valid values are from 0-7, and you can send an '8' which will enable/present the entire 4 mbit of memory to the target device. This is useful for multi-bank Ford applications in particular (EEC-V).
Read back which bank is selected for emulation in the volatile sense. | 'B'+'E'+'R'+CS or 'B'+'E'+'E'+CS | n | Valid n values from 0-8. This is good for 'seeing where you're at' in terms of bank selection. This is the volatile value that is lost on startup.
Read back which bank is selected for emulation in the persistent non-volatile sense. | 'B'+'E'+'S'+CS | n | Valid n values from 0-8. This is good for 'seeing where you're at' in terms of bank selection. This is the stored/startup value.
Query serial number | ‘N’+’S’+CS | B0+B1+..+B8+CS | B0 is vendor ID byte, B1..B8 is serial number
Change vendor ID byte | ‘N’+x+B1+..+B8+CS | 'O' | x is new vendor ID byte, B1..B8 is current serial number (must match)
Change serial number | ‘N’+’n’+C1+..+C8+CS | 'O' | C1..C8 is new serial number
Legacy Commands
Change baud rate. | 'S'+n+CS | 'O' | Valid values for n are 0 (920k) and 7 (115k=default, resets on powercycle). Initial response will be at the 'old' baud rate, and subsequent communication will be expected and occur at the 'new' baud rate. It is good practice to scan (using 'V'+'V') at both baud rates when looking for the device. For revision 10.12.O firmware, value is locked at 0, 921.6k. Return from attempt will be 'O', but divisor of 0 will stick. To use default of 115.2k and allow changes, use firmware 10.10.O or older.
Write to a memory area, non-disruptive to target device operation. | 'w'+n+MSB+LSB+B1+..+Bn+CS | 'O' | Sends 'n' bytes B1…Bn starting at emulation address MSB:LSB. For 256 bytes, use n=0.
Write to a memory area, non-disruptive to target device operation. Use legacy 'block' mode. | 'X'+n+MSB+LSB+B1+..+Bn+CS | CSmsb+CSlsb | Sends 'n' bytes B1…Bn starting at emulation address MSB:LSB. For 256 bytes, use n=0. Return is the two-byte carry checksum of the actual B1..Bn data packet (not including header etc).
Reads from an emulation memory area. Is usually disruptive to the emulation. | 'r'+n+MSB+LSB+CS | B1+..+Bn+CS | Returns 'n' bytes B1…Bn starting at emulation address MSB:LSB. For 256 bytes, use n=0.

## BURN1 or BURN2
BURN1 Command Set
Description | Send | Receive | Notes
Request version. | 'V'+'V' | x+y+A (ex. 10+07+'O') | x is typically 10 for Ostrich, 5 for BURN1, and 2 for AutoProm. Y will vary with firmware revision. A will be an alphanumeric, and will be A for APU1, O for Ostrich, and B for BURN1 typically. Can vary with older firmware.
Writes to an AT29C256 chip. | '2'+'W'+n+MSB+LSB+B1+..+Bn+CS | 'O' | Valid values of MSB are 00-7F hex. The 'n' MUST be divisible by 64. No erase required, since these chips are just fully rewritable. For n=256, use zero.
Reads from an AT29C256 chip. | '2'+'R'+n+MSB+LSB+CS | B1+..+Bn+CS | Valid values of MSB are 00-7F hex. For n=256, use zero.
Erase an SST27SF512 chip. | '5'+'E'+CS | 'O' | This one takes around 1/2 second to execute.
Write to an SST27SF512 chip. | '5'+'W'+n+MSB+LSB+B1+..+Bn+CS | 'O' | Valid values of MSB are 00-FF hex. For n=256, use zero.
Read from an SST27SF512 chip. | '5'+'R'+n+MSB+LSB+CS | B1+..+Bn+CS | Valid values of MSB are 00-FF hex. For n=256, use zero.
Erase bank of an AM29F040 chip. | '4'+E+n+CS | 'O' | This one takes around 1 second. Valid values of the bank 'n' (MMSB) are 0-7. Cycle through all 8 to erase the whole chip.
Write to an AM29F040 chip. | '4'+W+n+MMSB+MSB+LSB+B1+..+Bn+CS | 'O' | Writes a block of data to address MMSB:MSB:LSB of the chip.
Read from an AM29F040 chip. | '4'+R+n+MMSB+MSB+LSB+CS | B1+..+Bn+CS | Reads block of data from address MMSB:MSB:LSB of the chip.
Read from an old-style 24-pin 2732A. | '3'+R+n+MSB+LSB+CS | B1+..+Bn+CS | Reads block of data from the 2732A chip. No writes possible of course.
Read info back from the EEC-V computer using the 'F2A' and 'F2E' adapters with little ribbon cable. | 'J'+'S'+n+MMSB+MSB+LSB+CS | B1+..+Bn+CS | Reads block of data from area of onboard EEC-IV ROM. Valid values of n are 0 to 3.
Read info back from the EEC-IV computer using the 'F2A' and 'F2E' adapters with little ribbon cable. | 'J'+'4'+CS | B1+..+B(256)+CS | Reads blocks of data 256 bytes at a time from area of onboard EEC-IV ROM. Values will be rendered starting at 2000 (internal offset) and will march forward when you send the BURN1 a 'C' for continuing. When you're done and have 56k worth of info, send a 'Q' to quit.
Erase an 'F3' module bank through an 'F2A' adapter. | 'J'+'E'+n+CS | 'O' | Erases block 'n'. Valid values are from 0 to 3. Takes about 1s to execute. Cycle through 0-3 to erase the half of the 'F3' that is available (via external switch for upper/lower operations).
Write info to an 'F3' module through an 'F2A' adapter. | 'J'+'W'+n+MMSB+MSB+LSB+B1+..+Bn+CS | 'O' | Writes block of data to the 'F3' module. Valid values of MMSB are 0-3.
Read info back from the EEC computer using the 'F2A' and 'F2E' adapters with little ribbon cable. | 'J'+'R'+n+MMSB+MSB+LSB+CS | B1+..+Bn+CS | Reads block of data from the 'F3' module. Valid values of MMSB are 0-3.
Change baud rate. | 'S'+n+CS | 'O' | Valid values for n are 0 (920k) and 7 (115k=default, resets on powercycle). Initial response will be at the 'old' baud rate, and subsequent communication will be expected and occur at the 'new' baud rate. It is good practice to scan (using 'V'+'V') at both baud rates when looking for the device. For revision 5.12.F firmware, value is locked at 0, 921.6k. Return from attempt will be 'O', but divisor of 0 will stick. To use default of 115.2k and allow changes, use firmware 5.10.F or older.

## Demon
Demon Command Set
Description | Send | Receive | Notes
Request version. | 'V'+'V' | x+y+A (ex. 01+00+'D') | x is typically 1 for Demon. Y will vary with firmware revision. A will be an alphanumeric, and will be D for Demon.
Write to a memory area, non-disruptive to target device operation. | 'W'+n+MSB+LSB+B1+..+Bn+CS or 'W'+n+RB1+RB2+MSBc+LSBc+B1c+..+Bn+CS when crypted. | 'O' | In the case of the Ostrich, this writes to the bank area that is selected for R/W (think of as the MMSB). In all cases, it sends 'n' bytes B1…Bn starting at emulation address MSB:LSB. For 256 bytes, use n=0.
Reads from an emulation memory area. Possible disruption but not likely. | 'R'+n+MSB+LSB+CS or 'R'+n+RB1+RB2+MSBc+LSBc+CS with B1e+..+Bne+CS as response when crypted. | B1+..+Bn+CS | In the case of the Ostrich, this reads from the bank area that is selected for R/W (think of as the MMSB). In all cases, it returns 'n' bytes B1…Bn starting at emulation address MSB:LSB. For 256 bytes, use n=0.
Bulk Write to memory, very fast. | 'Z'+'W'+n+MMSB+MSB+B1+..+B(n*256)+CS or 'Z'+'W'+n+RB1+RB2+MMSBc+MSBc+B1c+..+B(n*256)c+CS when crypted. | 'O' | Rapid write, sends n blocks of 256 bytes to memory starting at MSB:LSB. Great for initial uploads, typically 4k at a time (n=16). Theoretically can do a full 64k (n=256) all in one block, but speedups are only seen up to about 4k in terms of USB bus overhead elimination. The MMSB value will only be taken into account when the bank response of a 'B'+'R'+'R'+ CS = 8.
Bulk Read from memory, very fast. | 'Z'+'R'+n+MMSB+MSB+CS or 'Z'+'R'+n+RB1+RB2+MMSBc+MSBc+CS with B1c+..+B(n*256)c+CS as response when crypted. | B1+..+B(n*256)+CS | Rapid read, retrieves n blocks of 256 bytes from memory starting at MSB:LSB. Great for reading back full binary. Same guidelines apply as for the 'Z' bulk write command. The MMSB value will only be taken into account when the bank response of a 'B'+'R'+'R'+ CS = 8.
Select which emulation bank to read/write to/from. | 'B'+'R'+n+CS | 'O' | Valid values for n are 0-8. This setting will be persistent until power cycle, at which time it will reset to default of n=0.And you can send an '8' which will enable/present the entire 4 mbit of memory to the target device. And make the MMSB effective during bulk read/write cycles.
Select which bank to emulate from and make it persistent upon power cycle. | 'B'+'S'+n+CS | 'O' | Valid values are from 0-8, and you can send an '8' which will enable/present the entire 4 mbit of memory to the target device. This is useful for multi-bank Ford applications in particular (EEC-V). Don't over-use this, since other applications might not use multibank and you want to return the emulator to a known state. Also, overuse will wear out the internal EEPROM where this info is stored.
Read back which emulation bank is selected for read/write operations. | 'B'+'R'+'R'+CS | n | Values for n are 0-7. This is to check to see where your read 'R' and write 'W' commands will take effect.
Select which bank to emulate from, ie. which one to present to car's computer (volatile selection, lost on power cycle). | 'B'+'E'+n+CS | 'O' | Valid values are from 0-7, and you can send an '8' which will enable/present the entire 4 mbit of memory to the target device. This is useful for multi-bank Ford applications in particular (EEC-V).
Read back which bank is selected for emulation in the volatile sense. | 'B'+'E'+'R'+CS or 'B'+'E'+'E'+CS | n | Valid n values from 0-8. This is good for 'seeing where you're at' in terms of bank selection. This is the volatile value that is lost on startup.
Read back which bank is selected for emulation in the persistent non-volatile sense. | 'B'+'E'+'S'+CS | n | Valid n values from 0-8. This is good for 'seeing where you're at' in terms of bank selection. This is the stored/startup value.
Query serial number | ‘N’+’S’+CS | B0+B1+..+B8+CS | B0 is vendor ID byte, B1..B8 is serial number. This cannot be changed except by Craig on his bench.
Change vendor ID byte | ‘N’+x+B1+..+B8+CS | 'O' | x is new vendor ID byte, B1..B8 is current serial number (must match). All emulation memory will be wiped out during transition. A delay of several seconds will occur. Vendor ID byte selection will determine encryption method, no encryption for ID=0.
Trace | 'T'+x1+x2+x3+y1+y2+sMMSB+sMSB+sLSB+eMMSB+eMSB+eLSB+CS | 'O'+MMSB1+MSB1+LSB+…+MMSBy+MSBy+LSBy+'O' for nonstreaming, repeating 1…y pattern for streaming | x1 = subcommand byte For x1, it is a bitmask. B0: 0=streaming, 1=not streaming B1: 0=report all, 1=report only windowed hits B2: 0=report all, 1=report only nonredundant hits B3: 0=normal reporting, 1=use the sMMSB:sMSB:sLSB as a trigger address (should have B1=0,B2=1) and report subsequent hits B4: 0=normal reporting, 1=use the eMMSB:eMSB:eLSB as a trigger for ending address reporting (automated trigger stop) B5: 0=report addresses as absolute, 1=report addresses relative to start address offset (zero base) B6-B7: 0=report addresses using all three bytes, 1=use only LSB, 2=use only MSB:LSB, 3=same as 0 (default) x2,x3 = reserved option bytes for later use y1 = number of hits to buffer in packet prior to PC side report y2 = number of packets to report before returning to 'command prompt' sMMSB:sMSB:sLSB,eMMSB:eMSB:eLSB = inclusive window for selective reporting Note 1: If any byte is sent from the PC during address hit reporting, a 'hard' interrupt will occur. The present address hit report (if in progress) will be completed, and an 'O' will be reported to the PC to indicate acknowledgement and a return to the ready state. Note 2: If a 'soft stop' is desired, send a 't' and the in-progress packet report (size defined by y1) will be completed. An accompanying 'O' will also be reported back to the PC to acknowledge the stop execution. Definitions: Streaming: Address hits are reported without stopping unless otherwise interrupted as described in Note 1 and Note 2. Windowed: An area of memory can be specified via start and end addresses within the command structure. If the option bit is set to report only windowed hits, then only memory address hits within the specified range will be reported. Redundant: If you keep getting the same hit at the same memory location over and over, then that is redundant. If you hit the same spot after hitting other spots, then it is not redundant since it wouldn't be 'sequentially redundant'. Trigger: When a particular address has been defined as a trigger, then if it is hit, certain actions can be taken. These can include the start or stop of hit reporting. Buffer Packet: Defined by y1 in terms of size with respect to number of addresses, this is the size of the 'hit collection' that will be gathered on the Ostrich prior to bursting it back to the PC. This enhances the bandwidth so that you can rapidly gather the hits in packet form without being constrained by the bandwidth going back to the PC.
Setup data packet structure | 'D'+'R'+a+b+c+d+x+m1+n1+B(1,1)+…+B(x,mx)+CS | 'O' | Structure is persistent until a power-cycle occurs on Demon (removal of both USB and key-on power). - a=ADC fetch mask (bits 0-5 for channels 0-5, 2 bytes each, to be appended to end of data packet fetch response. - b=baud rate divisor (0=921.6k, 23=38.4k) for data port - c,d=reserved - x = number of request/response elements within structure - mi = number of request bytes to send on behalf of request/response element 'i' - ni = number of response bytes expected from request 'i' (timeout condition will return '00' and a footer byte of 'T') - B(i,j) = The 'j'th request byte for request/response element 'i' - CS = 8-bit additive checksum of whole command, no carry - If x=0 is used, no request/response is issued. Useful for ADC-only request. - Max value for x = 10, mi = 5, ni=255.
Fetch data via request/response execution | 'd' | 'O'+R(1,1)+….+R(x,nx)+'O'+CS | Data-laden package in response to established structure. Trailing 'O' may be 'T' if timeout occurs. Can be rapid-fired for very fast data rates. Any 'stray' bytes present prior to request execution will be cleared from the ECU/MCU buffer prior to the request being sent. Any response bytes will be relayed back to PC as they occur.
Setup data logging structure | 'D'+'L'+a+b+c+d+x+TBn+Ttn+TC1n+TC2n+…+CS |  | - a = logging frequency divisor, 0= constant, 1=skip1, etc up to 255 (approximately 15 bytes/sec) - b = placeholder - c,d = placeholders - x = number of trigger bytes - TBn = location in the 'total' packet response of trigger byte 'n'. - Ttn = bitmask for switching onboard, 0x00=no bitmask applied. - TC1n = first condition in trigger byte n (low limit) - TC2n = second condition for trigger byte n (high limit) Note: Normal D/d data structure is referenced. Possible to log to PC simultaneously.
Legacy Commands
Write to a memory area, non-disruptive to target device operation. | 'w'+n+MSB+LSB+B1+..+Bn+CS (or encrypted version) | 'O' | Sends 'n' bytes B1…Bn starting at emulation address MSB:LSB. For 256 bytes, use n=0.
Write to a memory area, non-disruptive to target device operation. Use legacy 'block' mode. | 'X'+n+MSB+LSB+B1+..+Bn+CS (or encrypted version) | CSmsb+CSlsb | Sends 'n' bytes B1…Bn starting at emulation address MSB:LSB. For 256 bytes, use n=0. Return is the two-byte carry checksum of the actual B1..Bn data packet (not including header etc).
Reads from an emulation memory area. Is usually disruptive to the emulation. | 'r'+n+MSB+LSB+CS (or encrypted version) | B1+..+Bn+CS (or encrypted) | Returns 'n' bytes B1…Bn starting at emulation address MSB:LSB. For 256 bytes, use n=0.
Onboard for Demon
Enable onboard | 'D'+'O'+'L'+'Y'+CS | 'O'
Disable onboard | 'D'+'O'+'L'+'N'+CS | 'O'
Enable background dataloop | 'D'+'O'+'L'+'y'+CS | 'O'
Disable background dataloop | 'D'+'O'+'L'+'n'+CS | 'O'
Reset dataflash pointer | 'D'+'O'+'L'+'Z'+CS | 'O' | Warning: This will mess with the 'find sessions etc' function on power-up. Should not be used except for testing. Chip erase resets automatically.
Retrieve onboard status | 'D'+'O'+'L'+'I'+CS | Note: For 041,081 chips, page size is 256, , log_rbuff_maxmsb = 0x00 For 161,321 chips, page size is 512, log_rbuff_maxmsb = 0x01 For 642 chips, page size is 512, log_rbuff_maxmsb = 0x03 For 041, log_flash_maxmmsb = 0x07 For 081,161, log_flash_maxmmsb = 0x0F For 321,642, log_flash_maxmmsb = 0x1F You can thus determine dataflash size and page expectations for read/write/etc. | Values returned (in order): - log_sessions - log_flash_mmsb - log_flash_msb - log_rbuff_pagenum - log_rbuff_msb - log_rbuff_lsb - log_loop_count - log_switch - log_loop_switch - log_session_status - log_session_full - log_compress - log_packet_skips - log_flash_maxmmsb - log_rbuff_maxmsb - CS
Set logging to compressed mode | 'D'+'O'+'C'+'Y'+CS | 'O'
Set logging to normal packet mode. | 'D'+'O'+'C'+'N'+CS | 'O'
Erase onboard dataflash | 'D'+'O'+'E'+CS | 'O' after 10 seconds or so | Uses page basis for 041, full chip basis for others.
Write onboard dataflash | 'D'+'O'+'W'+MMSB+MSB+B1+…+Bm+CS | 'O' | Note page size is m bytes, determined by dataflash device type. Also note, will end session.
Read onboard dataflash | 'D'+'O'+'R'+MMSB+MSB+n+CS | (B1+…+Bm)1+…+(B1+…+Bm)n+CS | Read back n pages of data starting at page MMSB:MSB. Note that m = size of page, determined by 256 * (log_rbuff_maxmsb + 1). For 321 chipsets, the page size is 512 bytes.
Onboard storage explained with comments on compression:
Data is stored in sessions and packets within sessions. Each session begins when conditional criteria are satisfied (as defined in D+L) and ends when criteria fail to be met. Sessions are delimited by <S> and </S>. Packets are of the structure normally seen by response to the 'd' command, but they are delimited with <D> and </D>.
For compressed sessions/packets, there will always be a standard uncompressed data packet at the beginnning. After that, data will be rendered in a compressed fashion. A compressed packet has no headers/footers, and it follows the form:
n + M1 + B1 +…+Mn+Bn
where n = number of bytes that changed in packet since last packet
Mi = index number M of the ith changed byte
Bi = new value for byte at position Mi.
Therefore, given a digestion of the dataflash content from the Demon, the PC side should be able to parse out everything and 'expand' it to normal format.
If power is lost in the midst of an onboard session, then a page write may not complete. Therefore, if a subsequent page begins with <S> you know that this happened on the previous page which then contains a partial packet.
If a session ends before a dataflash page is filled, then a </S> is tacked on the end and the rest of the page remaining is flushed blank.
Every session begins at the top of a fresh page.

## APU1
APU1 Command Set
Description | Send | Receive | Notes
Request version. | 'V'+'V' | x+y+A (ex. 10+07+'O') | x is typically 10 for Ostrich, 5 for BURN1, and 2 for AutoProm. Y will vary with firmware revision. A will be an alphanumeric, and will be A for APU1, O for Ostrich, and B for BURN1 typically. Can vary with older firmware.
Write to a memory area, non-disruptive to target device operation. | 'W'+n+MSB+LSB+B1+..+Bn+CS or 'W'+n+RB1+RB2+MSBc+LSBc+B1c+..+Bn+CS when crypted. | 'O' | In the case of the Ostrich, this writes to the bank area that is selected for R/W (think of as the MMSB). In all cases, it sends 'n' bytes B1…Bn starting at emulation address MSB:LSB. For 256 bytes, use n=0.
Reads from an emulation memory area. Is usually disruptive to the emulation. | 'R'+n+MSB+LSB+CS or 'R'+n+RB1+RB2+MSBc+LSBc+CS with B1e+..+Bne+CS as response when crypted. | B1+..+Bn+CS | In the case of the Ostrich, this reads from the bank area that is selected for R/W (think of as the MMSB). In all cases, it returns 'n' bytes B1…Bn starting at emulation address MSB:LSB. For 256 bytes, use n=0.
Bulk Write to memory, very fast. | 'Z'+'W'+n+MMSB+MSB+B1+..+B(n*256)+CS or 'Z'+'W'+n+RB1+RB2+MMSBc+MSBc+B1c+..+B(n*256)c+CS when crypted. | 'O' | Rapid write, sends n blocks of 256 bytes to memory starting at MSB:LSB. Great for initial uploads, typically 4k at a time (n=16). Theoretically can do a full 64k (n=256) all in one block, but speedups are only seen up to about 4k in terms of USB bus overhead elimination. The MMSB value will only be taken into account when the bank response of a 'B'+'R'+'R'+ CS = 8.
Bulk Read from memory, very fast. | 'Z'+'R'+n+MMSB+MSB+CS or 'Z'+'R'+n+RB1+RB2+MMSBc+MSBc+CS with B1c+..+B(n*256)c+CS as response when crypted. | B1+..+B(n*256)+CS | Rapid read, retrieves n blocks of 256 bytes from memory starting at MSB:LSB. Great for reading back full binary. Same guidelines apply as for the 'Z' bulk write command. The MMSB value will only be taken into account when the bank response of a 'B'+'R'+'R'+ CS = 8.
Writes to an AT29C256 chip. | '2'+'W'+n+MSB+LSB+B1+..+Bn+CS | 'O' | Valid values of MSB are 00-7F hex. The 'n' MUST be divisible by 64. No erase required, since these chips are just fully rewritable. For n=256, use zero.
Reads from an AT29C256 chip. | '2'+'R'+n+MSB+LSB+CS | B1+..+Bn+CS | Valid values of MSB are 00-7F hex. For n=256, use zero.
Erase an SST27SF512 chip. | '5'+'E'+CS | 'O' | This one takes around 1/2 second to execute.
Write to an SST27SF512 chip. | '5'+'W'+n+MSB+LSB+B1+..+Bn+CS | 'O' | Valid values of MSB are 00-FF hex. For n=256, use zero.
Read from an SST27SF512 chip. | '5'+'R'+n+MSB+LSB+CS | B1+..+Bn+CS | Valid values of MSB are 00-FF hex. For n=256, use zero.
Erase bank of an AM29F040 chip. | '4'+E+n+CS | 'O' | This one takes around 1 second. Valid values of the bank 'n' (MMSB) are 0-7. Cycle through all 8 to erase the whole chip.
Write to an AM29F040 chip. | '4'+W+n+MMSB+MSB+LSB+B1+..+Bn+CS | 'O' | Writes a block of data to address MMSB:MSB:LSB of the chip.
Read from an AM29F040 chip. | '4'+R+n+MMSB+MSB+LSB+CS | B1+..+Bn+CS | Reads block of data from address MMSB:MSB:LSB of the chip.
Read from an old-style 24-pin 2732A. | '3'+R+n+MSB+LSB+CS | B1+..+Bn+CS | Reads block of data from the 2732A chip. No writes possible of course.
Change baud rate and parameters for communication on datalogging interface | 'D'+'s'+a+b+c+d+CS | 'O' if valid datarate selected, '?' if invalid datarate selected | Used to setup MCU serial port for datalogging. 'a' is byte to configure start bits, stop bits, parity bits settings. B is enum for baud rate... Byte d.. Is it better to send a enum or send bytes to use in setting up serial port directly?
Send individual datalogging request | 'D"+'R'+n+m+B0...Bn+CS | on success: 'R' followed by the value m followed by R0 .. Rm number of bytes followed by CS on error return '?' | sends an individual packet on the datalogging interface. 'n' is the number of bytes in the packet. B0… Bn are the bytes sent. 'm' is the number of bytes in the response to expect. R0…Rm are the bytes read. CS = checksum. MCU sends all bytes in response as one group. Will interrupt either repetitive response below
Retrieve unexpected data | 'D'+'r'+CS | on success: 'r' followed by a value 'n' representing the number of bytes of data to be sent followed the data terminated by CS. On error, '?' | Retrieve any "unexpected" data received by MCU from datalogging interface without a query, or extra data sent along with a query. MCU sends all bytes as one group. Will always return '?' error state if either 'Q' or 'q' mode is being used
Setup continuous Query | 'D'+'Q'+n+m+f+nP0...nPm+rP0...rPm+qP0...qPm+CS | success: 'Q' followed by (length of all packets received) followed by all response bytes R0..Rm followed by CS ad infinitum. Error: '?' | initiates a continuous feed of packets across the datalogging interface by repeatedly sending a fixed query. Command is 'n' bytes long total. 'm' specifies the number of independent datalogging requests (each a 'r' command above). 'f' is a target frequency, in hertz. (optional?) Then comes 'm' bytes nP0 … nPm each specifying the length of each query packet P0 .. Pm. Then comes 'm' bytes rP0 .. rPm specifying the length of the expected response to each query. Finally, a checksum CS for the whole packet. MCU aggregates responses and sends as group. maximum 256 byte command and response. " 'Q' 0x04 0x00 'u' " ( 'q' , 4 bytes, 0 packets, checksum) stops query
Setup continuous stream | 'D'+'q'+n+m+f+B0...Bn+CS | on success: 'q' followed by 'm' number of bytes followed by R0 .. Rm bytes read followed by CS ad infinitum. on error return '?' | sends an individual packet on the datalogging interface. 'n' is the number of bytes in the packet. 'm' is the number of bytes in the response to expect. 'f' is a target frequency in hertz (optional?) B0… Bn are the bytes sent to initiate the stream. CS = checksum. MCU aggregates bytes in packet, sends as group. Maxmium 256 byte packet and command. " 'q' n 0 B0 ... Bn + CS" used to stop stream
Change baud rate. | 'S'+n+CS | 'O' | Valid values for n are 0 (920k) and 7 (115k=default, resets on powercycle). Initial response will be at the 'old' baud rate, and subsequent communication will be expected and occur at the 'new' baud rate. It is good practice to scan (using 'V'+'V') at both baud rates when looking for the device. For revision 2.14.A firmware, value is locked at 0, 921.6k. Return from attempt will be 'O', but divisor of 0 will stick. To use default of 115.2k and allow changes, use firmware 2.13.A or older.
Perform A/D conversion | 'C'+CS | AD0MSB+AD0LSB+AD1MSB+AD1LSB+AD2MSB+AD2LSB+CS | Returns A/D conversion for all three channels. Conversion is 0-1024 = 0-5v.
Acquire data packet from ALDL port (secondary UART) at 8192 baud. | 'K'+m+n+B1+..+Bm+CS | C1+..+Cn+AD0MSB+…+AD2LSB+CS | Requests that a GM 8192 baud data packet request be sent. Request is m bytes long, and reflected in B1..Bm and the response is n bytes long represented by C1…Cn. The request echo is expected, but it is not returned to the PC. This command returns the data packet checksum as part of the data packet, and it is not analysed. Also returns A/D conversion for all three channels. Conversion is 0-1024 = 0-5v.
Acquire data packet from ALDL port (secondary UART) at 160 baud. | 'k'+n+CS | B1+..+Bn+AD0MSB+..+AD2LSB+CS | Command 'k' actually digests a whole packet at 2400 baud and returns the actual data bytes from the 160 baud digestion. The return values also include an ADC conversion of all three A/D channels at the end (lsb 10-bits 0-1024=0-5v).
Enter 'passthrough' mode for secondary UART at 8192 baud. | 'P'+o+d+n+B1+..+Bn+CS | 'O' | Complex request, allows a custom 'passthrough' mode for data exchange with the secondary UART. Actually changes the baud rate of both the primary and secondary ports, and provides for an escape sequence to return to normal. The o = 'option byte' (future use). The d = baud rate divisor (use d = [14,745,600/(16*baudrate)]-1. The n is the length of the 'escape' sequence (defined by B1…Bn) that, when sent from the PC side, will return the system to 'normal' baud rate. Before escape to normal system baud rate, an 'O' is returned at the 'passthrough' baud rate.
Write to a memory area, non-disruptive to target device operation. | 'w'+n+MSB+LSB+B1+..+Bn+CS | 'O' | Sends 'n' bytes B1…Bn starting at emulation address MSB:LSB. For 256 bytes, use n=0.
Write to a memory area, non-disruptive to target device operation. Use legacy 'block' mode. | 'X'+n+MSB+LSB+B1+..+Bn+CS | CSmsb+CSlsb | Sends 'n' bytes B1…Bn starting at emulation address MSB:LSB. For 256 bytes, use n=0. Return is the two-byte carry checksum of the actual B1..Bn data packet (not including header etc).
Reads from an emulation memory area. Is usually disruptive to the emulation. | 'r'+n+MSB+LSB+CS | B1+..+Bn+CS | Returns 'n' bytes B1…Bn starting at emulation address MSB:LSB. For 256 bytes, use n=0.

## QuarterHorse
QuarterHorse Command Set (does not include v1.6 updates!)
Description | Send | Receive | Notes
Request version. | 'V'+'V' | x+y+'Q' (ex. 01+03+'Q') | x is typically 1 for QH. Y will vary with firmware revision. A will be an alphanumeric, and will be Q for QuarterHorse. Remember, everything is at 921,600 bps.
Write to a QH memory area. | 'W'+n+MMSB+MSB+LSB+B1+..+Bn+CS | 'O' | MMSB:MSB:LSB is the 3-byte starting address to which the write is to take place, and n is the number of bytes to write (for 256 bytes, n=0). The CS is a checksum (no-carry addition of all preceding bytes). See rules at bottom of this sheet for memory structure, conventions, etc that are QH-specific.
Read from a QH memory area. | 'R'+n+MMSB+MSB+LSB+CS | B1+..+Bn+CS | In the case of the Ostrich, this reads from the bank area that is selected for R/W (think of as the MMSB). In all cases, it returns 'n' bytes B1…Bn starting at emulation address MSB:LSB. For 256 bytes, use n=0.
Legacy 'J'+'W' for write | 'J'+'W'+n+MMSB+MSB+LSB+B1+..+Bn+CS | 'O' | Writes n bytes to location MMSB:MSB:LSB + 40000.
Legacy 'J'+'R' for read | 'J'+'R'+n+MMSB+MSB+LSB+CS | B1+..+Bn+CS | Reads n bytes from location MMSB:MSB:LSB + 40000.
Set up data query format | Q'+x+y(1)+MMSB(1)+MSB(1)+LSB(1)+…+y(x)+MMSB(x)+MSB(x)+LSB(x)+CS | 'O' | This will define the structure of the datalogging/response packet. It must be initiated each time a command other than 'q' is executed or power to the QH is cycled. However, it is persistent through repeated use of 'q'. In this structure: x=number of memory locations to return values from (max = 126, typically around 10-20 or so) y(i)=number of bytes to return from location (i). (max = 0 = 256, typically y(i)=1 or 2)) MMSBi:MSBi:LSBi=address for element (i) of packet structure.
Return data using | 'q' | B(1,1)+…+B(x,y(x))+CS | The response to 'q' contains the structured data from the memory locations defined in the most recent 'Q' command.
Not yet implemented: Read info back from the EEC-V computer through QH. | 'J'+'S'+n+MMSB+MSB+LSB+CS | B1+..+Bn+CS | Reads block of data from area of onboard EEC-IV ROM. Valid values of n are 0 to 3.
Not yet implemented: Read info back from the EEC-IV computer through QH. | 'J'+'4'+CS | B1+..+B(256)+CS | Reads blocks of data 256 bytes at a time from area of onboard EEC-IV ROM. Values will be rendered starting at 2000 (internal offset) and will march forward when you send the BURN1 a 'C' for continuing. When you're done and have 56k worth of info, send a 'Q' to quit.
Not yet implemented: Trace | 'T'+x1+x2+x3+y1+y2+sMMSB+sMSB+sLSB+eMMSB+eMSB+eLSB+CS | 'O'+MMSB1+MSB1+LSB+…+MMSBy+MSBy+LSBy+'O' for nonstreaming, repeating 1…y pattern for streaming | x1 = subcommand byte For x1, it is a bitmask. B0: 0=streaming, 1=not streaming B1: 0=report all, 1=report only windowed hits B2: 0=report all, 1=report only nonredundant hits B3: 0=normal reporting, 1=use the sMMSB:sMSB:sLSB as a trigger address (should have B1=0,B2=1) and report subsequent hits B4: 0=normal reporting, 1=use the eMMSB:eMSB:eLSB as a trigger for ending address reporting (automated trigger stop) B5: 0=report addresses as absolute, 1=report addresses relative to start address offset (zero base) B6-B7: 0=report addresses using all three bytes, 1=use only LSB, 2=use only MSB:LSB, 3=same as 0 (default) x2,x3 = reserved option bytes for later use y1 = number of hits to buffer in packet prior to PC side report y2 = number of packets to report before returning to 'command prompt' sMMSB:sMSB:sLSB,eMMSB:eMSB:eLSB = inclusive window for selective reporting Note 1: If any byte is sent from the PC during address hit reporting, a 'hard' interrupt will occur. The present address hit report (if in progress) will be completed, and an 'O' will be reported to the PC to indicate acknowledgement and a return to the ready state. Note 2: If a 'soft stop' is desired, send a 't' and the in-progress packet report (size defined by y1) will be completed. An accompanying 'O' will also be reported back to the PC to acknowledge the stop execution. Definitions: Streaming: Address hits are reported without stopping unless otherwise interrupted as described in Note 1 and Note 2. Windowed: An area of memory can be specified via start and end addresses within the command structure. If the option bit is set to report only windowed hits, then only memory address hits within the specified range will be reported. Redundant: If you keep getting the same hit at the same memory location over and over, then that is redundant. If you hit the same spot after hitting other spots, then it is not redundant since it wouldn't be 'sequentially redundant'. Trigger: When a particular address has been defined as a trigger, then if it is hit, certain actions can be taken. These can include the start or stop of hit reporting. Buffer Packet: Defined by y1 in terms of size with respect to number of addresses, this is the size of the 'hit collection' that will be gathered on the Ostrich prior to bursting it back to the PC. This enhances the bandwidth so that you can rapidly gather the hits in packet form without being constrained by the bandwidth going back to the PC.
Memory Structure and Usage
The QH is structured with two distinct RAMs, RAM1 and RAM2.
They are set up in parallel so that incremental changes to one can be made while the other is presented to the EEC.
Once you've written to one, then you can swap and update the other one so it is available with the fresh info during the next update.
Each RAM is 512kbytes in size, addressable from 00000-7FFFF.
The upper nibble of the highest address byte (MMSB) will determine which memory is being referenced.
If upper nibble is 2 (ex. 200000) then RAM2 will be referenced. If upper nibble is 1 (ex. 100000) then RAM1 is accessed.
When one RAM is being accessed, the other is used to present information to the target device. This persists until power cycle (default=RAM1 presentation) or access to the other RAM.
If upper nibble of 0 is used during writes, then both RAM1 and RAM2 will be written (in that order). If upper nibble of 0 is used during a read, then RAM2 info will be rendered.
The lower half of RAM2 is used to shadow a copy of J3-port RAM write events. The upper half is for the alternate/backup ROM info.
If RAM1 is being accessed for R/W, then RAM2 will not be available for this (being used for emulation presentation) and no shadowing will occur.
The switching modes (see below) complicate things, but for Mode 4 position 1, the following holds true and is recommended:
- Primary 256k emulation ROM to be placed at 140000-17FFFF, upper half of RAM1, 56k EEC-IV placed at top of that (172000-17FFFF).
- Backup/alternate ROM to be placed at 240000-27FFFF, upper half of RAM2.
- RAM shadowing will occur from 200000-23FFFF, lower half of RAM2, according to native EEC activity and/or patchcode.
- When using the 'J' command, the extra 40000 adder is automatically added, so writes would be specified from 00000-3FFFF and occur from 40000-7FFFF. This is mostly just to support legacy SW to treat QH like a chip.
- Switchmode specification is held at 200000-200002 (see below).
- Some areas can be used as scratchpad memory, but it is important to understand the layout and structure to avoid conflicts.
Switching Modes and Pseudo-SW Switching
In memory position 200000, you specify the case (default is 4).
In memory position 200001 you specify the selection (action depends on selected case, default is 1).
If the byte at 200002 is NOT equal to AA then the module will default to case 4 position 1.
Case 0:
Turn QH off in terms of ROM presentation
Essentially returns to stock, but keeps RAM monitoring active over full 4 bank range lower half.
Case 1:
EEC-IV, 64k single bank, use BS0/BS3 input as budget 4-position switcher.
Banks are rendered based on switch position input from BS0/BS3 consistent with passthrough control.
4 banks possible. Upper RAM masking in upper banks is freed up to avoid position-2 issues.
Datalogging is kept active only in the 230000-231FFF area, BS0/3 don't affect this.
Case 2:
EEC-IV with 8-positions via software.
In this mode, BS0/BS3 lines are ignored.
Memory locations follow second byte in QH RAM at location 200001, use R/W commands to manage state (works with case also).
Changing the position number will only affect the rendered bank. R/W relative addressing etc remains the same.
RAM will remain consistently at the 230000-231FFF area, not shifted with switch position.
Case 3:
EEC-V with 2-bank 112/128k, 4-positions via software.
Cannot use BS0/3 lines as input, they are needed for operation.
No need to mask out upper RAM of BANK9 of course, still mask upper BANK1.
SW selected positions 0,1,2,3 will go to 00-01,02-03,04-05,06-07 MMSB pairings for banks 1,8 respectively
RAM access will stay in 200000-21FFFF.
Case 4 (default full presentation):
EEC-V with 4-bank 0189 across A18=0 and A18=1 (lower and upper) via MMSB selection.
Options are 0 or 1.
RAM access will stay in lower half of RAM2.
MMSB will have upper bit 2 as the controlling 0 or 1.
Case 4 with position 1 selected is the same as our base case prior to switching introduction.
Case 5:
EEC-IV with 4-position on switch (same as case 1), but default to software-selected location when switch is in position zero (BS03="11) (case 2).
Notes on emulation:
Case modes affect presentation of RAM2. It will be presented similarly to that of RAM1 based on options, except the lower half is 'reserved' for RAM scratchpad.
Mirroring management done via software.
Emulation in lower halves of selections for Case2-4 could be problematic. If lower half of RAM1 is selected via selection byte,
and emulation occurs and RAM writes have occurred to pseudo-ROM space, then the ROM code in RAM2 could become corrupted.
upper Memory will be referenced in the upper RAM2 as in the Case for RAM1. However, It is done with the risk of having corrupted pseudo-ROM space when used in overlap.

## Ostrich 2.0 + Trace
Ostrich 2.0 Command Set
Description | Send | Receive | Notes
Request version. | 'V'+'V' | x+y+A (ex. 10+07+'O') | x is typically 10 for Ostrich, 5 for BURN1, and 2 for AutoProm. Y will vary with firmware revision. A will be an alphanumeric, and will be A for APU1, O for Ostrich, and B for BURN1 typically. Can vary with older firmware.
Write to a memory area, non-disruptive to target device operation. | 'W'+n+MSB+LSB+B1+..+Bn+CS or 'W'+n+RB1+RB2+MSBc+LSBc+B1c+..+Bn+CS when crypted. | 'O' | In the case of the Ostrich, this writes to the bank area that is selected for R/W (think of as the MMSB). In all cases, it sends 'n' bytes B1…Bn starting at emulation address MSB:LSB. For 256 bytes, use n=0.
Reads from an emulation memory area. Is usually disruptive to the emulation. | 'R'+n+MSB+LSB+CS or 'R'+n+RB1+RB2+MSBc+LSBc+CS with B1e+..+Bne+CS as response when crypted. | B1+..+Bn+CS | In the case of the Ostrich, this reads from the bank area that is selected for R/W (think of as the MMSB). In all cases, it returns 'n' bytes B1…Bn starting at emulation address MSB:LSB. For 256 bytes, use n=0.
Bulk Write to memory, very fast. | 'Z'+'W'+n+MMSB+MSB+B1+..+B(n*256)+CS or 'Z'+'W'+n+RB1+RB2+MMSBc+MSBc+B1c+..+B(n*256)c+CS when crypted. | 'O' | Rapid write, sends n blocks of 256 bytes to memory starting at MSB:LSB. Great for initial uploads, typically 4k at a time (n=16). Theoretically can do a full 64k (n=256) all in one block, but speedups are only seen up to about 4k in terms of USB bus overhead elimination. The MMSB value will only be taken into account when the bank response of a 'B'+'R'+'R'+ CS = 8.
Bulk Read from memory, very fast. | 'Z'+'R'+n+MMSB+MSB+CS or 'Z'+'R'+n+RB1+RB2+MMSBc+MSBc+CS with B1c+..+B(n*256)c+CS as response when crypted. | B1+..+B(n*256)+CS | Rapid read, retrieves n blocks of 256 bytes from memory starting at MSB:LSB. Great for reading back full binary. Same guidelines apply as for the 'Z' bulk write command. The MMSB value will only be taken into account when the bank response of a 'B'+'R'+'R'+ CS = 8.
Select which emulation bank to read/write to/from. | 'B'+'R'+n+CS | 'O' | Valid values for n are 0-8. This setting will be persistent until power cycle, at which time it will reset to default of n=0.And you can send an '8' which will enable/present the entire 4 mbit of memory to the target device. And make the MMSB effective during bulk read/write cycles.
Select which bank to emulate from and make it persistent upon power cycle. | 'B'+'S'+n+CS | 'O' | Valid values are from 0-8, and you can send an '8' which will enable/present the entire 4 mbit of memory to the target device. This is useful for multi-bank Ford applications in particular (EEC-V). Don't over-use this, since other applications might not use multibank and you want to return the emulator to a known state. Also, overuse will wear out the internal EEPROM where this info is stored.
Read back which emulation bank is selected for read/write operations. | 'B'+'R'+'R'+CS | n | Values for n are 0-7. This is to check to see where your read 'R' and write 'W' commands will take effect.
Select which bank to emulate from, ie. which one to present to car's computer (volatile selection, lost on power cycle). | 'B'+'E'+n+CS | 'O' | Valid values are from 0-7, and you can send an '8' which will enable/present the entire 4 mbit of memory to the target device. This is useful for multi-bank Ford applications in particular (EEC-V).
Read back which bank is selected for emulation in the volatile sense. | 'B'+'E'+'R'+CS or 'B'+'E'+'E'+CS | n | Valid n values from 0-8. This is good for 'seeing where you're at' in terms of bank selection. This is the volatile value that is lost on startup.
Read back which bank is selected for emulation in the persistent non-volatile sense. | 'B'+'E'+'S'+CS | n | Valid n values from 0-8. This is good for 'seeing where you're at' in terms of bank selection. This is the stored/startup value.
Query serial number | ‘N’+’S’+CS | B0+B1+..+B8+CS | B0 is vendor ID byte, B1..B8 is serial number
Change vendor ID byte | ‘N’+x+B1+..+B8+CS | 'O' | x is new vendor ID byte, B1..B8 is current serial number (must match)
Change serial number | ‘N’+’n’+C1+..+C8+CS | 'O' | C1..C8 is new serial number
Trace | 'T'+x1+x2+x3+y1+y2+sMMSB+sMSB+sLSB+eMMSB+eMSB+eLSB+CS | 'O'+MMSB1+MSB1+LSB+…+MMSBy+MSBy+LSBy+'O' for nonstreaming, repeating 1…y pattern for streaming | x1 = subcommand byte For x1, it is a bitmask. B0: 0=streaming, 1=not streaming B1: 0=report all, 1=report only windowed hits B2: 0=report all, 1=report only nonredundant hits B3: 0=normal reporting, 1=use the sMMSB:sMSB:sLSB as a trigger address (should have B1=0,B2=1) and report subsequent hits B4: 0=normal reporting, 1=use the eMMSB:eMSB:eLSB as a trigger for ending address reporting (automated trigger stop) B5: 0=report addresses as absolute, 1=report addresses relative to start address offset (zero base) B6-B7: 0=report addresses using all three bytes, 1=use only LSB, 2=use only MSB:LSB, 3=same as 0 (default) x2,x3 = reserved option bytes for later use y1 = number of hits to buffer in packet prior to PC side report y2 = number of packets to report before returning to 'command prompt' sMMSB:sMSB:sLSB,eMMSB:eMSB:eLSB = inclusive window for selective reporting Note 1: If any byte is sent from the PC during address hit reporting, a 'hard' interrupt will occur. The present address hit report (if in progress) will be completed, and an 'O' will be reported to the PC to indicate acknowledgement and a return to the ready state. Note 2: If a 'soft stop' is desired, send a 't' and the in-progress packet report (size defined by y1) will be completed. An accompanying 'O' will also be reported back to the PC to acknowledge the stop execution. Definitions: Streaming: Address hits are reported without stopping unless otherwise interrupted as described in Note 1 and Note 2. Windowed: An area of memory can be specified via start and end addresses within the command structure. If the option bit is set to report only windowed hits, then only memory address hits within the specified range will be reported. Redundant: If you keep getting the same hit at the same memory location over and over, then that is redundant. If you hit the same spot after hitting other spots, then it is not redundant since it wouldn't be 'sequentially redundant'. Trigger: When a particular address has been defined as a trigger, then if it is hit, certain actions can be taken. These can include the start or stop of hit reporting. Buffer Packet: Defined by y1 in terms of size with respect to number of addresses, this is the size of the 'hit collection' that will be gathered on the Ostrich prior to bursting it back to the PC. This enhances the bandwidth so that you can rapidly gather the hits in packet form without being constrained by the bandwidth going back to the PC.
Legacy Commands
Write to a memory area, non-disruptive to target device operation. | 'w'+n+MSB+LSB+B1+..+Bn+CS | 'O' | Sends 'n' bytes B1…Bn starting at emulation address MSB:LSB. For 256 bytes, use n=0.
Write to a memory area, non-disruptive to target device operation. Use legacy 'block' mode. | 'X'+n+MSB+LSB+B1+..+Bn+CS | CSmsb+CSlsb | Sends 'n' bytes B1…Bn starting at emulation address MSB:LSB. For 256 bytes, use n=0. Return is the two-byte carry checksum of the actual B1..Bn data packet (not including header etc).
Reads from an emulation memory area. Is usually disruptive to the emulation. | 'r'+n+MSB+LSB+CS | B1+..+Bn+CS | Returns 'n' bytes B1…Bn starting at emulation address MSB:LSB. For 256 bytes, use n=0.